## BOM
Reference | Number | Package | Supply Source | Part Number | Manufacturer Part Number | Description | URL
Diode | 73 | 1N4148W | Digi-Key or Recommended vendor | 1N4148W-FDIDKR-ND | 1N4148W-7-F | DIODE GEN PURP 100V 300MA SOD123 | https://www.digikey.com/products/en?keywords=%091N4148W-FDIDKR-ND
Keyboard Switch Socket | 73 | Switch Socket | KBDFans | MECHANICAL KEYBOARD SWITCHES KAILH PCB SOCKET CPG151101S11 |  |  | https://kbdfans.com/collections/keyboard-part/products/mechanical-keyboard-switches-kailh-pcb-socket
LED | 73 | SK6812MINI-E | AliExpress or Recommended vendor | 50-2000PCS SK6812 MINI-E RGB (similar with WS2812B) SK6812 3228 SMD Pixels LED Chip Individually Addressable Full Color DC 5V |  |  | https://www.aliexpress.com/item/4000475685852.html?spm=a2g0s.9042311.0.0.27424c4d0N4aFN

## PCB Spec
PCB Qty | 50pcs
Layer | 2layers
PCB Thickness | 1.6mm
Dimensions | 304.35mmX116.9mm
Castellated Hole | No
PCB Color | Black
Surface Finish | HASL Lead Free
Copper Weight | 1oz
Different Design | 1

## Assembly overview
Bottom Side
There are no parts to assemble.
Top Side
Assemble the diode and SwitchSocket and LEDs.
Diode direction
All diodes have the cathode on the down.
SwitchSocket direction
1.Kailh engraved front side
2.Mount in the direction that matches the silk
LED direction
Install the LED so that its GND cutout is in the upper right corner.

## Parts mapping
Ref | Val | Package | PosX | PosY | Rot | Side
D1 | D | Diode_SMD | 38.1 | -23.8125 | 90 | top
D2 | D | Diode_SMD | 45.2438 | -42.8625 | 90 | top
D3 | D | Diode_SMD | 47.625 | -61.9125 | 90 | top
D4 | D | Diode_SMD | 59.5312 | -80.9625 | 90 | top
D5 | D | Diode_SMD | 42.8625 | -100.012 | 90 | top
D6 | D | Diode_SMD | 57.15 | -23.8125 | 90 | top
D7 | D | Diode_SMD | 66.675 | -42.8625 | 90 | top
D8 | D | Diode_SMD | 71.4375 | -61.9125 | 90 | top
D9 | D | Diode_SMD | 80.9625 | -80.9625 | 90 | top
D10 | D | Diode_SMD | 61.9125 | -100.012 | 90 | top
D11 | D | Diode_SMD | 76.2 | -23.8125 | 90 | top
D12 | D | Diode_SMD | 85.725 | -42.8625 | 90 | top
D13 | D | Diode_SMD | 90.4875 | -61.9125 | 90 | top
D14 | D | Diode_SMD | 100.012 | -80.9625 | 90 | top
D15 | D | Diode_SMD | 85.725 | -100.012 | 90 | top
D16 | D | Diode_SMD | 95.25 | -23.8125 | 90 | top
D17 | D | Diode_SMD | 104.775 | -42.8625 | 90 | top
D18 | D | Diode_SMD | 109.538 | -61.9125 | 90 | top
D19 | D | Diode_SMD | 119.062 | -80.9625 | 90 | top
D20 | D | Diode_SMD | 104.775 | -100.012 | 90 | top
D21 | D | Diode_SMD | 114.3 | -23.8125 | 90 | top
D22 | D | Diode_SMD | 123.825 | -42.8625 | 90 | top
D23 | D | Diode_SMD | 128.588 | -61.9125 | 90 | top
D24 | D | Diode_SMD | 138.112 | -80.9625 | 90 | top
D25 | D | Diode_SMD | 128.588 | -100.012 | 90 | top
D26 | D | Diode_SMD | 133.35 | -23.8125 | 90 | top
D27 | D | Diode_SMD | 142.875 | -42.8625 | 90 | top
D28 | D | Diode_SMD | 147.638 | -61.9125 | 90 | top
D29 | D | Diode_SMD | 157.162 | -80.9625 | 90 | top
D30 | D | Diode_SMD | 147.638 | -100.012 | 90 | top
D31 | D | Diode_SMD | 152.4 | -36.7188 | 90 | top
D32 | D | Diode_SMD | 161.925 | -42.8625 | 90 | top
D33 | D | Diode_SMD | 166.688 | -61.9125 | 90 | top
D34 | D | Diode_SMD | 176.212 | -80.9625 | 90 | top
D35 | D | Diode_SMD | 166.688 | -100.012 | 90 | top
D36 | D | Diode_SMD | 152.4 | -23.8125 | 90 | top
D37 | D | Diode_SMD | 180.975 | -42.8625 | 90 | top
D38 | D | Diode_SMD | 185.738 | -61.9125 | 90 | top
D39 | D | Diode_SMD | 195.262 | -80.9625 | 90 | top
D40 | D | Diode_SMD | 190.5 | -100.012 | 90 | top
D41 | D | Diode_SMD | 190.5 | -23.8125 | 90 | top
D42 | D | Diode_SMD | 200.025 | -42.8625 | 90 | top
D43 | D | Diode_SMD | 204.788 | -61.9125 | 90 | top
D44 | D | Diode_SMD | 214.312 | -80.9625 | 90 | top
D45 | D | Diode_SMD | 209.55 | -100.012 | 90 | top
D46 | D | Diode_SMD | 209.55 | -23.8125 | 90 | top
D47 | D | Diode_SMD | 219.075 | -42.8625 | 90 | top
D48 | D | Diode_SMD | 223.838 | -61.9125 | 90 | top
D49 | D | Diode_SMD | 233.362 | -80.9625 | 90 | top
D50 | D | Diode_SMD | 233.362 | -100.012 | 90 | top
D51 | D | Diode_SMD | 228.6 | -23.8125 | 90 | top
D52 | D | Diode_SMD | 238.125 | -42.8625 | 90 | top
D53 | D | Diode_SMD | 242.888 | -61.9125 | 90 | top
D54 | D | Diode_SMD | 252.412 | -80.9625 | 90 | top
D55 | D | Diode_SMD | 257.175 | -100.012 | 90 | top
D56 | D | Diode_SMD | 247.65 | -23.8125 | 90 | top
D57 | D | Diode_SMD | 257.175 | -42.8625 | 90 | top
D58 | D | Diode_SMD | 261.938 | -61.9125 | 90 | top
D59 | D | Diode_SMD | 266.7 | -23.8125 | 90 | top
D60 | D | Diode_SMD | 276.225 | -42.8625 | 90 | top
D61 | D | Diode_SMD | 280.988 | -61.3062 | 90 | top
D62 | D | Diode_SMD | 280.988 | -80.9625 | 90 | top
D63 | D | Diode_SMD | 285.75 | -100.012 | 90 | top
D64 | D | Diode_SMD | 285.75 | -23.8125 | 90 | top
D65 | D | Diode_SMD | 278.606 | -52.3875 | 90 | top
D66 | D | Diode_SMD | 283.369 | -52.3875 | 90 | top
D67 | D | Diode_SMD | 285.75 | -80.9625 | 90 | top
D68 | D | Diode_SMD | 304.8 | -102.394 | 90 | top
D69 | D | Diode_SMD | 304.8 | -45.2438 | 90 | top
D70 | D | Diode_SMD | 304.8 | -59.5312 | 90 | top
D71 | D | Diode_SMD | 304.8 | -66.675 | 90 | top
D72 | D | Diode_SMD | 304.8 | -80.9625 | 90 | top
D73 | D | Diode_SMD | 304.8 | -95.25 | 90 | top
SW1 | SW_PUSH | CherryMX_Hotswap_1.0u | 28.575 | -28.575 | 180 | top
SW2 | SW_PUSH | CherryMX_Hotswap_1.5u | 33.3375 | -47.625 | 180 | top
SW3 | SW_PUSH | CherryMX_Hotswap_1.75u | 35.7188 | -66.675 | 180 | top
SW4 | SW_PUSH | CherryMX_Hotswap_2u | 40.4812 | -85.725 | 180 | top
SW5 | SW_PUSH | CherryMX_Hotswap_1.25u | 30.9562 | -104.775 | 180 | top
SW6 | SW_PUSH | CherryMX_Hotswap_1.0u | 47.625 | -28.575 | 180 | top
SW7 | SW_PUSH | CherryMX_Hotswap_1.0u | 57.15 | -47.625 | 180 | top
SW8 | SW_PUSH | CherryMX_Hotswap_1.0u | 61.9125 | -66.675 | 180 | top
SW9 | SW_PUSH | CherryMX_Hotswap_1.0u | 71.4375 | -85.725 | 180 | top
SW10 | SW_PUSH | CherryMX_Hotswap_1.0u | 52.3875 | -104.775 | 180 | top
SW11 | SW_PUSH | CherryMX_Hotswap_1.0u | 66.675 | -28.575 | 180 | top
SW12 | SW_PUSH | CherryMX_Hotswap_1.0u | 76.2 | -47.625 | 180 | top
SW13 | SW_PUSH | CherryMX_Hotswap_1.0u | 80.9625 | -66.675 | 180 | top
SW14 | SW_PUSH | CherryMX_Hotswap_1.0u | 90.4875 | -85.725 | 180 | top
SW15 | SW_PUSH | CherryMX_Hotswap_1.25u | 73.8188 | -104.775 | 180 | top
SW16 | SW_PUSH | CherryMX_Hotswap_1.0u | 85.725 | -28.575 | 180 | top
SW17 | SW_PUSH | CherryMX_Hotswap_1.0u | 95.25 | -47.625 | 180 | top
SW18 | SW_PUSH | CherryMX_Hotswap_1.0u | 100.012 | -66.675 | 180 | top
SW19 | SW_PUSH | CherryMX_Hotswap_1.0u | 109.538 | -85.725 | 180 | top
SW20 | SW_PUSH | CherryMX_Hotswap_1.0u | 95.25 | -104.775 | 180 | top
SW21 | SW_PUSH | CherryMX_Hotswap_1.0u | 104.775 | -28.575 | 180 | top
SW22 | SW_PUSH | CherryMX_Hotswap_1.0u | 114.3 | -47.625 | 180 | top
SW23 | SW_PUSH | CherryMX_Hotswap_1.0u | 119.062 | -66.675 | 180 | top
SW24 | SW_PUSH | CherryMX_Hotswap_1.0u | 128.588 | -85.725 | 180 | top
SW25 | SW_PUSH | CherryMX_Hotswap_1.25u | 116.681 | -104.775 | 180 | top
SW26 | SW_PUSH | CherryMX_Hotswap_1.0u | 123.825 | -28.575 | 180 | top
SW27 | SW_PUSH | CherryMX_Hotswap_1.0u | 133.35 | -47.625 | 180 | top
SW28 | SW_PUSH | CherryMX_Hotswap_1.0u | 138.112 | -66.675 | 180 | top
SW29 | SW_PUSH | CherryMX_Hotswap_1.0u | 147.638 | -85.725 | 180 | top
SW30 | SW_PUSH | CherryMX_Hotswap_1.0u | 138.112 | -104.775 | 180 | top
SW31 | SW_PUSH | CherryMX_Hotswap_1.0u | 142.875 | -28.575 | 180 | top
SW32 | SW_PUSH | CherryMX_Hotswap_1.0u | 152.4 | -47.625 | 180 | top
SW33 | SW_PUSH | CherryMX_Hotswap_1.0u | 157.162 | -66.675 | 180 | top
SW34 | SW_PUSH | CherryMX_Hotswap_1.0u | 166.688 | -85.725 | 180 | top
SW35 | SW_PUSH | CherryMX_Hotswap_1.0u | 157.162 | -104.775 | 180 | top
SW36 | SW_PUSH | CherryMX_Hotswap_1.0u | 161.925 | -28.575 | 180 | top
SW37 | SW_PUSH | CherryMX_Hotswap_1.0u | 171.45 | -47.625 | 180 | top
SW38 | SW_PUSH | CherryMX_Hotswap_1.0u | 176.212 | -66.675 | 180 | top
SW39 | SW_PUSH | CherryMX_Hotswap_1.0u | 185.738 | -85.725 | 180 | top
SW40 | SW_PUSH | CherryMX_Hotswap_1.25u | 178.594 | -104.775 | 180 | top
SW41 | SW_PUSH | CherryMX_Hotswap_1.0u | 180.975 | -28.575 | 180 | top
SW42 | SW_PUSH | CherryMX_Hotswap_1.0u | 190.5 | -47.625 | 180 | top
SW43 | SW_PUSH | CherryMX_Hotswap_1.0u | 195.262 | -66.675 | 180 | top
SW44 | SW_PUSH | CherryMX_Hotswap_1.0u | 204.788 | -85.725 | 180 | top
SW45 | SW_PUSH | CherryMX_Hotswap_1.0u | 200.025 | -104.775 | 180 | top
SW46 | SW_PUSH | CherryMX_Hotswap_1.0u | 200.025 | -28.575 | 180 | top
SW47 | SW_PUSH | CherryMX_Hotswap_1.0u | 209.55 | -47.625 | 180 | top
SW48 | SW_PUSH | CherryMX_Hotswap_1.0u | 214.312 | -66.675 | 180 | top
SW49 | SW_PUSH | CherryMX_Hotswap_1.0u | 223.838 | -85.725 | 180 | top
SW50 | SW_PUSH | CherryMX_Hotswap_1.25u | 221.456 | -104.775 | 180 | top
SW51 | SW_PUSH | CherryMX_Hotswap_1.0u | 219.075 | -28.575 | 180 | top
SW52 | SW_PUSH | CherryMX_Hotswap_1.0u | 228.6 | -47.625 | 180 | top
SW53 | SW_PUSH | CherryMX_Hotswap_1.0u | 233.362 | -66.675 | 180 | top
SW54 | SW_PUSH | CherryMX_Hotswap_1.0u | 242.888 | -85.725 | 180 | top
SW55 | SW_PUSH | CherryMX_Hotswap_1.25u | 245.269 | -104.775 | 180 | top
SW56 | SW_PUSH | CherryMX_Hotswap_1.0u | 238.125 | -28.575 | 180 | top
SW57 | SW_PUSH | CherryMX_Hotswap_1.0u | 247.65 | -47.625 | 180 | top
SW58 | SW_PUSH | CherryMX_Hotswap_1.0u | 252.412 | -66.675 | 180 | top
SW59 | SW_PUSH | CherryMX_Hotswap_1.0u | 257.175 | -28.575 | 180 | top
SW60 | SW_PUSH | CherryMX_Hotswap_1.0u | 266.7 | -47.625 | 180 | top
SW61 | SW_PUSH | CherryMX_Hotswap_1.0u | 271.462 | -66.675 | 180 | top
SW62 | SW_PUSH | CherryMX_Hotswap_1.75u | 269.081 | -85.725 | 180 | top
SW63 | SW_PUSH | CherryMX_Hotswap_1.0u | 276.225 | -104.775 | 180 | top
SW64 | SW_PUSH | CherryMX_Hotswap_1.0u | 276.225 | -28.575 | 180 | top
SW65 | SW_PUSH | CherryMX_Hotswap_1.0u_Small1 | 295.275 | -28.575 | 180 | top
SW66 | SW_PUSH | CherryMX_Hotswap_1.0u | 292.894 | -57.15 | 180 | top
SW67 | SW_PUSH | CherryMX_Hotswap_1.0u | 295.275 | -85.725 | 180 | top
SW68 | SW_PUSH | CherryMX_Hotswap_1.0u | 295.275 | -104.775 | 180 | top
SW69 | SW_PUSH | CherryMX_Hotswap_1.0u_Small1 | 314.325 | -28.575 | 180 | top
SW70 | SW_PUSH | CherryMX_Hotswap_1.0u | 314.325 | -47.625 | 180 | top
SW71 | SW_PUSH | CherryMX_Hotswap_1.0u | 314.325 | -66.675 | 180 | top
SW72 | SW_PUSH | CherryMX_Hotswap_1.0u | 314.325 | -85.725 | 180 | top
SW73 | SW_PUSH | CherryMX_Hotswap_1.0u | 314.325 | -104.775 | 180 | top
L1 | SK6812MINI | LED_SK6812MINI-E_BL | 314.325 | -24.3125 | 0 | top
L2 | SK6812MINI | LED_SK6812MINI-E_BL | 314.325 | -42.8625 | 0 | top
L3 | SK6812MINI | LED_SK6812MINI-E_BL | 314.325 | -61.9125 | 0 | top
L4 | SK6812MINI | LED_SK6812MINI-E_BL | 314.325 | -80.9625 | 0 | top
L5 | SK6812MINI | LED_SK6812MINI-E_BL | 314.325 | -100.012 | 0 | top
L6 | SK6812MINI | LED_SK6812MINI-E_BL | 295.275 | -100.012 | 0 | top
L7 | SK6812MINI | LED_SK6812MINI-E_BL | 295.275 | -80.9625 | 0 | top
L8 | SK6812MINI | LED_SK6812MINI-E_BL | 292.894 | -52.3875 | 0 | top
L9 | SK6812MINI | LED_SK6812MINI-E_BL | 295.275 | -24.3125 | 0 | top
L10 | SK6812MINI | LED_SK6812MINI-E_BL | 276.225 | -23.8125 | 0 | top
L11 | SK6812MINI | LED_SK6812MINI-E_BL | 257.175 | -23.8125 | 0 | top
L12 | SK6812MINI | LED_SK6812MINI-E_BL | 266.7 | -42.8625 | 0 | top
L13 | SK6812MINI | LED_SK6812MINI-E_BL | 271.462 | -61.9125 | 0 | top
L14 | SK6812MINI | LED_SK6812MINI-E_BL | 269.081 | -80.9625 | 0 | top
L15 | SK6812MINI | LED_SK6812MINI-E_BL | 276.225 | -100.012 | 0 | top
L16 | SK6812MINI | LED_SK6812MINI-E_BL | 245.269 | -100.012 | 0 | top
L17 | SK6812MINI | LED_SK6812MINI-E_BL | 242.888 | -80.9625 | 0 | top
L18 | SK6812MINI | LED_SK6812MINI-E_BL | 252.412 | -61.9125 | 0 | top
L19 | SK6812MINI | LED_SK6812MINI-E_BL | 247.65 | -42.8625 | 0 | top
L20 | SK6812MINI | LED_SK6812MINI-E_BL | 238.125 | -23.8125 | 0 | top
L21 | SK6812MINI | LED_SK6812MINI-E_BL | 219.075 | -23.8125 | 0 | top
L22 | SK6812MINI | LED_SK6812MINI-E_BL | 228.6 | -42.8625 | 0 | top
L23 | SK6812MINI | LED_SK6812MINI-E_BL | 233.362 | -61.9125 | 0 | top
L24 | SK6812MINI | LED_SK6812MINI-E_BL | 223.838 | -80.9625 | 0 | top
L25 | SK6812MINI | LED_SK6812MINI-E_BL | 221.456 | -100.012 | 0 | top
L26 | SK6812MINI | LED_SK6812MINI-E_BL | 200.025 | -100.012 | 0 | top
L27 | SK6812MINI | LED_SK6812MINI-E_BL | 204.788 | -80.9625 | 0 | top
L28 | SK6812MINI | LED_SK6812MINI-E_BL | 214.312 | -61.9125 | 0 | top
L29 | SK6812MINI | LED_SK6812MINI-E_BL | 209.55 | -42.8625 | 0 | top
L30 | SK6812MINI | LED_SK6812MINI-E_BL | 200.025 | -23.8125 | 0 | top
L31 | SK6812MINI | LED_SK6812MINI-E_BL | 180.975 | -23.8125 | 0 | top
L32 | SK6812MINI | LED_SK6812MINI-E_BL | 190.5 | -42.8625 | 0 | top
L33 | SK6812MINI | LED_SK6812MINI-E_BL | 195.262 | -61.9125 | 0 | top
L34 | SK6812MINI | LED_SK6812MINI-E_BL | 185.738 | -80.9625 | 0 | top
L35 | SK6812MINI | LED_SK6812MINI-E_BL | 178.594 | -100.012 | 0 | top
L36 | SK6812MINI | LED_SK6812MINI-E_BL | 157.162 | -100.012 | 0 | top
L37 | SK6812MINI | LED_SK6812MINI-E_BL | 166.688 | -80.9625 | 0 | top
L38 | SK6812MINI | LED_SK6812MINI-E_BL | 176.212 | -61.9125 | 0 | top
L39 | SK6812MINI | LED_SK6812MINI-E_BL | 171.45 | -42.8625 | 0 | top
L40 | SK6812MINI | LED_SK6812MINI-E_BL | 161.925 | -23.8125 | 0 | top
L41 | SK6812MINI | LED_SK6812MINI-E_BL | 142.875 | -23.8125 | 0 | top
L42 | SK6812MINI | LED_SK6812MINI-E_BL | 152.4 | -42.8625 | 0 | top
L43 | SK6812MINI | LED_SK6812MINI-E_BL | 157.162 | -61.9125 | 0 | top
L44 | SK6812MINI | LED_SK6812MINI-E_BL | 147.638 | -80.9625 | 0 | top
L45 | SK6812MINI | LED_SK6812MINI-E_BL | 138.112 | -100.012 | 0 | top
L46 | SK6812MINI | LED_SK6812MINI-E_BL | 116.681 | -100.012 | 0 | top
L47 | SK6812MINI | LED_SK6812MINI-E_BL | 128.588 | -80.9625 | 0 | top
L48 | SK6812MINI | LED_SK6812MINI-E_BL | 138.112 | -61.9125 | 0 | top
L49 | SK6812MINI | LED_SK6812MINI-E_BL | 133.35 | -42.8625 | 0 | top
L50 | SK6812MINI | LED_SK6812MINI-E_BL | 123.825 | -23.8125 | 0 | top
L51 | SK6812MINI | LED_SK6812MINI-E_BL | 104.775 | -23.8125 | 0 | top
L52 | SK6812MINI | LED_SK6812MINI-E_BL | 114.3 | -42.8625 | 0 | top
L53 | SK6812MINI | LED_SK6812MINI-E_BL | 119.062 | -61.9125 | 0 | top
L54 | SK6812MINI | LED_SK6812MINI-E_BL | 109.538 | -80.9625 | 0 | top
L55 | SK6812MINI | LED_SK6812MINI-E_BL | 95.25 | -100.012 | 0 | top
L56 | SK6812MINI | LED_SK6812MINI-E_BL | 73.8188 | -100.012 | 0 | top
L57 | SK6812MINI | LED_SK6812MINI-E_BL | 90.4875 | -80.9625 | 0 | top
L58 | SK6812MINI | LED_SK6812MINI-E_BL | 100.012 | -61.9125 | 0 | top
L59 | SK6812MINI | LED_SK6812MINI-E_BL | 95.25 | -42.8625 | 0 | top
L60 | SK6812MINI | LED_SK6812MINI-E_BL | 85.725 | -23.8125 | 0 | top
L61 | SK6812MINI | LED_SK6812MINI-E_BL | 66.675 | -23.8125 | 0 | top
L62 | SK6812MINI | LED_SK6812MINI-E_BL | 76.2 | -42.8625 | 0 | top
L63 | SK6812MINI | LED_SK6812MINI-E_BL | 80.9625 | -61.9125 | 0 | top
L64 | SK6812MINI | LED_SK6812MINI-E_BL | 71.4375 | -80.9625 | 0 | top
L65 | SK6812MINI | LED_SK6812MINI-E_BL | 61.9125 | -61.9125 | 0 | top
L66 | SK6812MINI | LED_SK6812MINI-E_BL | 57.15 | -42.8625 | 0 | top
L67 | SK6812MINI | LED_SK6812MINI-E_BL | 47.625 | -23.8125 | 0 | top
L68 | SK6812MINI | LED_SK6812MINI-E_BL | 28.575 | -23.8125 | 0 | top
L69 | SK6812MINI | LED_SK6812MINI-E_BL | 33.3375 | -42.8625 | 0 | top
L70 | SK6812MINI | LED_SK6812MINI-E_BL | 35.7188 | -61.9125 | 0 | top
L71 | SK6812MINI | LED_SK6812MINI-E_BL | 40.4812 | -80.9625 | 0 | top
L72 | SK6812MINI | LED_SK6812MINI-E_BL | 30.9562 | -100.012 | 0 | top
L73 | SK6812MINI | LED_SK6812MINI-E_BL | 52.3875 | -100.012 | 0 | top

## Tips
1.After assembly, wash off the flux
2.Range not to apply solder paste
Bottom Side
Do not apply solder paste to this surface.
Top Side
Do not apply solder paste to the red circle below.
It's everything except the Diode , LEDs and SwitchSocket parts.